## Popis
TEP
Tabulka instrukcí AVR
č.20

## Instrukce AVR
Instrukční soubor AVR | [12 empty] | 2013-12-09
Skupina |  | Instrukce |  | Popis | [8 empty] | W | T | I | T | H | S | V | N | Z | C
Přesunové |  |  | Registr -> registr | [9 empty] | W | T | I | T | H | S | V | N | Z | C
| 1 | MOV | Rd,Rr | Rd | ß | Rr |  |  |  |  | r,d=0,31 | Copy register | bar: W to T
| 2 | MOVW | Rd+1:Rd,Rr+1:Rr | Rd+1:Rd | ß | Rr+1:Rr |  | r,d even |  |  | r,d=0,2,..30 | Copy register pair | bar: W to T
Registr <- RAM
| 3 | LDI | Re,K8 | Re | ß | K8 |  |  |  |  | e=16,31 | Load Immediate | bar: W to T
| 5 | LDS | Rd,k | Rd | ß | (k) |  |  |  |  | d=0,31 | Load Direct from Data Space | W: 2; T: 2
| 6 | LD | Rd,P | Rd | ß | (P) |  |  |  |  | P=X,Y,Z | Load Indirect | W: 1; T: 2
| 7 | LD | Rd,P+ | Rd | ß | (P) | ; | P=P+1 |  |  | P=X,Y,Z | Load Indirect and Post-Increment | W: 1; T: 2
| 8 | LD | Rd,-P | P=P-1 | ; |  |  | Rd | ß | (P) | P=X,Y,Z | Load Indirect and Pre-Decrement | W: 1; T: 2
| 9 | LDD | Rd,Q+K6 | (Q+K6) | ß | Rd |  |  |  |  | Q=Y,Z | Load Indirect with displacement | W: 1; T: 2
Registr -> RAM
| 10 | STS | adr,Rr | (adr) | ß | Rr |  |  |  |  | r=0,31 | Store Direct | bar: W to T
| 11 | ST | P,Rr | (P) | ß | Rr |  |  |  |  | P=X,Y,Z | Store Indirect | W: 2; T: 2
| 12 | ST | P+,Rr | (P) | ß | Rr | ; | P=P+1 |  |  | P=X,Y,Z | Store Indirect and Post-Increment | W: 1; T: 2
| 13 | ST | -P,Rr | P=P-1 | ; |  |  | (P) | ß | Rr | P=X,Y,Z | Store Indirect and Pre-Decrement | W: 1; T: 2
| 14 | STD | Q+K6,Rr | (Q+K6) | ß | Rr |  |  |  |  | Q=Y,Z | Store Indirect with displacement | W: 1; T: 2
I/O registry RAM 0x20 - 0x5F (64 adres)
| 15 | IN | Rd,P | Rd | ß | (P) |  |  |  |  | d=0,31 | In Port | bar: W to T
| 16 | OUT | P,Rd | (P) | ß | Rd |  |  |  |  | d=0,31 | Out Port | bar: W to T
Čtení z paměti programu
| 17 | LPM |  | R0 | ß | (Z) |  |  |  |  | pouze Z | Load Program Memory | W: 1; T: 3
| 18 | LPM | Rd,Z | Rd | ß | (Z) |  |  |  |  | pouze Z | Load Program Memory | W: 1; T: 3
| 19 | LPM | Rd,Z+ | Rd | ß | (Z) | ; | Z=Z+1 |  |  | pouze Z | Load Program Memory and Post-Increment | W: 1; T: 3
| 20 | ELPM | [9 empty] | Extended Load Program Memory | W: 1; T: 3
| 21 | ELPM | Rd,Z | [7 empty] | pouze Z | Extended Load Program Memory | W: 1; T: 3
| 22 | ELPM | Rd,Z+ | [7 empty] | pouze Z | Extended Load Program Memory and Post Increment | W: 1; T: 3
| 23 | SPM | [9 empty] | Store Program Memory | W: 1; T: 3
| 24 | ESPM | [9 empty] | Extended Store Program Memory | W: 1; T: 3
Zapsání do zásobníku, čtení ze zásobníku
| 25 | PUSH | Rd | Rd | ß | ((SP)) | , | (SP) | ß | (SP)-1 | d=0,31 | Push register on Stack | W: 1; T: 2
| 26 | POP | Rd | (SP) | ß | (SP)+1 | , | ((SP)) | ß | Rd | d=0,31 | Pop register from Stack | W: 1; T: 2
Aritmetické |  |  | 8 bitové sčítání, odčítání
| 27 | ADD | Rd,Rr | Rd | ß | Rd | + | Rr |  |  | r,d=0,31 | Add without Carry | 1 | 1 |  |  | H | S | V | N | Z | C
| 28 | ADC | Rd,Rr | Rd | ß | Rd | + | Rr | + | C | r,d=0,31 | Add with Carry | 1 | 1 |  |  | H | S | V | N | Z | C
| 29 | SUB | Rd,Rr | Rd | ß | Rd | - | Rr |  |  | r,d=0,31 | Subtract without Carry | 1 | 1 |  |  | H | S | V | N | Z | C
| 30 | SUBI | Re,K8 | Re | ß | Re | - | K8 |  |  | e=16,31 | Subtract Immediate | 1 | 1 |  |  | H | S | V | N | Z | C
| 31 | SBC | Rd,Rr | Rd | ß | Rd | - | Rr | - | C | r,d=0,31 | Subtract with Carry | 1 | 1 |  |  | H | S | V | N | Z | C
| 32 | SBCI | Re,K8 | Re | ß | Re | - | K8 | - | C | e=16,31 | Subtract with Carry Immedtiate | 1 | 1 |  |  | H | S | V | N | Z | C
| 33 | INC | Rd | Rd | ß | Rd | + | 1 |  |  | d=0,31 | Increment Register | 1 | 1 |  |  |  | S | V | N | Z | C
| 34 | DEC | Rd | Rd | ß | Rd | - | 1 |  |  | d=0,31 | Decrement Register | 1 | 1 |  |  |  | S | V | N | Z | C
16 bitové sčítání, odčítání
| 35 | ADIW | Rd:Rd+1,K6 | [7 empty] | d=24,26,28,30 | Add Immediate to Word | 1 | 2 |  |  |  | S | V | N | Z | C
| 36 | SBIW | Rd:Rd+1,K6 | [7 empty] | d=24,26,28,30 | Subtract Immediate from Word | 1 | 2 |  |  |  | S | V | N | Z | C
Další operace
| 37 | SER | Rd | Rd | ß | 0xFF |  |  |  |  | d=0,31 | Set Register | W: 1; T: 2
| 38 | CLR | Rd | Rd | ß | 0x00 |  |  |  |  | d=0,31 | Clear Register | 1 | 1 |  |  |  | S | V | N | Z | C
| 39 | COM | Rd | Rd | ß | 0xFF | - | Rd |  |  | d=0,31 | One's Complement | 1 | 1 |  |  |  | S | V | N | Z | C
| 40 | NEG | Rd | Rd | ß | 0xFF | - | Rd |  |  | d=0,31 | Two's Complement | 1 | 1 |  |  | H | S | V | N | Z | C
8 bitové násobení, jen AT mega
| 41 | MUL | Rd,Rr | R1:R0 | ß | Rd*Rr |  |  |  |  | r,d=0,31 | Multiply Unsigned | W: 1; T: 2; Z: Z; C: C
| 42 | MULS | Rd,Rr | R1:R0 | ß | Rd*Rr |  |  |  |  | r,d=0,31 | Multiply Signed | W: 1; T: 2; Z: Z; C: C
| 43 | MULSU | Rd,Rr | R1:R0 | ß | Rd*Rr |  |  |  |  | r,d=0,31 | Multiply Signed with Unsigned | W: 1; T: 2; Z: Z; C: C
| 44 | FMULS | Rd,Rr | [7 empty] | r,d=0,31 |  | W: 1; T: 2; Z: Z; C: C
| 45 | FMULS | Rd,Rr | [7 empty] | r,d=0,31 |  | W: 1; T: 2; Z: Z; C: C
| 46 | FMULSU | Rd,Rr | [7 empty] | r,d=0,31 |  | W: 1; T: 2; Z: Z; C: C
Logické a bitové |  |  | Logické instrukce
| 47 | AND | Rd,Rr | Rd | ß | Rd | & | Rr |  |  | r,d=0,31 | Logical AND | 1 | 1 |  |  |  | S | V | N | Z
| 48 | ANDI | Re,K8 | Re | ß | Re | & | K8 |  |  | e=16,31 | Logical AND with Immediate | 1 | 1 |  |  |  | S | V | N | Z
| 49 | OR | Rd,Rr | Rd | ß | Rd | ¦ | Rr |  |  | r,d=0,31 | Logical OR | 1 | 1 |  |  |  | S | V | N | Z
| 50 | ORI | Re,K8 | Re | ß | Re | ¦ | K8 |  |  | e=16,31 | Logical OR with Immediate | 1 | 1 |  |  |  | S | V | N | Z
| 51 | EOR | Rd,Rr | Rd | ß | Rd | EOR | Rr |  |  | r,d=0,31 | Logical Exclusive OR | 1 | 1 |  |  |  | S | V | N | Z
| 52 | SBR | Re,K8 | Re | ß | Re | ¦ | K8 |  |  | r,d=0,31 | Set Bit(s) in Register | 1 | 1 |  |  |  | S | V | N | Z | C
| 53 | CBR | Re,K8 | Re | ß | Re | & | (0xFF-K8) |  |  | r,d=0,31 | Clear Bit(s) in Register | 1 | 1 |  |  |  | S | V | N | Z | C
Bitové operace - základní
| 54 | LSL | Rd | B7 =C, B6 =B7, …B0 =0 | [6 empty] | d=0,31 | Logical shift left | 1 | 1 |  |  | H | S | V | N | Z | C
| 55 | LSR | Rd | B7 =0,... B0 =B1, B0 =C | [6 empty] | d=0,31 | Logical shift right | 1 | 1 |  |  |  | S | V | N | Z | C
| 56 | ROL | Rd | B7 =C, B6 =B7, …B0 =C | [6 empty] | d=0,31 | Rotate left through carry | 1 | 1 |  |  | H | S | V | N | Z | C
| 57 | ROR | Rd | B7 =C,... B0 =B1, B0 =C | [6 empty] | d=0,31 | Rotate right through carry | 1 | 1 |  |  |  | S | V | N | Z | C
| 58 | ASR | Rd | B7 =B7,... B0 =B1, B0 =C | [6 empty] | d=0,31 | Arithmetic shift right | 1 | 1 |  |  |  | S | V | N | Z | C
| 59 | SWAP | Rd | Rd(7:4)=Rd(3:0), Rd(3:0)=Rd(7:4), | [6 empty] | d=0,31 | Swap nibbles | bar: W to T
| 60 | NOP | [9 empty] | No operation | bar: W to T
| 61 | SLEEP | [9 empty] | Sleep | bar: W to T
| 62 | WDR | [9 empty] | Watchdog Reset | bar: W to T
Manipulace s SREG
| 63 | BSET | b | SREG(b) | ß | 1 | [5 empty] | Set flag | bar: W to T
| 64 | BCLR | b | SREG(b) | ß | 0 | [5 empty] | Clear flag | bar: W to T
| 65 | BST | Rd,b | T | ß | Rr(b) |  |  |  |  | d=0,31 | Bit store from register to T | bar: W to T
| 66 | BLD | Rd,b | Rd(b) | ß | T |  |  |  |  | d=0,31 | Bit load from register to T | bar: W to T
| 67 | SEC |  | C | ß | 1 | [5 empty] | Set carry flag | bar: W to T; C
| 68 | CLC |  | C | ß | 0 | [5 empty] | Clear carry flag | bar: W to T; C
| 69 | SEN |  | N | ß | 1 | [5 empty] | Set negative flag | bar: W to T; N
| 70 | CLN |  | N | ß | 0 | [5 empty] | Clear negative flag | bar: W to T; N
| 71 | SEZ |  | Z | ß | 1 | [5 empty] | Set zero flag | bar: W to T; Z
| 72 | CLZ |  | Z | ß | 0 | [5 empty] | Clear zero flag | bar: W to T; Z
| 73 | SEI |  | I | ß | 1 | [5 empty] | Set interrupt flag | bar: W to I
| 74 | CLI |  | I | ß | 0 | [5 empty] | Clear interrupt flag | bar: W to I
| 75 | SES |  | S | ß | 1 | [5 empty] | Set signed flag | bar: W to T; S
| 76 | CLN |  | S | ß | 0 | [5 empty] | Clear signed flag | bar: W to T; S
| 77 | SEV |  | V | ß | 1 | [5 empty] | Set overflow flag | bar: W to T; V
| 78 | CLV |  | V | ß | 0 | [5 empty] | Clear overflow flag | bar: W to T; V
| 79 | SET |  | T | ß | 1 | [5 empty] | Set T-flag | bar: W to T; T
| 80 | CLT |  | T | ß | 0 | [5 empty] | Clear T-flag | bar: W to T; T
| 81 | SEH |  | H | ß | 1 | [5 empty] | Set half carry flag | bar: W to T; H
| 82 | CLH |  | H | ß | 0 | [5 empty] | Clear half carry flag | bar: W to T; H
Bity v I/O
| 83 | SBI | P,b | I/O(P,b) | ß | 1 |  |  |  |  | P=0,31,b=0,7 | Set bit in I/O register | bar: W to T
| 84 | CBI | P,b | I/O(P,b) | ß | 0 |  |  |  |  | P=0,31,b=0,7 | Clear bit in I/O register | bar: W to T
Řízení programu |  |  | Běžné instrukce řízení programu
| 85 | RJMP | k | PC | ß | PC | + | k+1 |  |  |  | Relative Jump | W: 1; T: 2
| 86 | JMP | k | PC | ß | k | [5 empty] | Jump | W: 2; T: 3
| 87 | RCALL | k | STACK | ß | PC+1 | , | PC=PC+k+1 |  |  |  | Relative Call Subroutine | W: 1; T: 3
| 88 | CALL | k | STACK | ß | PC+2 | , | PC=k |  |  |  | Call Subroutine | W: 2; T: 4
| 89 | RET |  | PC | ß | STACK | [5 empty] | Subroutine Return | W: 1; T: 4
| 90 | RETI |  | PC | ß | STACK | [5 empty] | Return from Interrupt | W: 1; T: 4; I: I
Nepřímý skok a nepřímé volání programu
| 91 | IJMP |  | PC | ß | Z | [5 empty] | Indirect Jump to (Z) | W: 1; T: 2
| 92 | EIJMP |  | PC | ß | Z |  | PC(15:0)= Z, PC(21:16)= EIND |  |  |  | Extended Indirect Jump (Z) | W: 1; T: 2
| 93 | ICALL |  | STACK | ß | PC+1 | , | PC=Z |  |  |  | Indirect Call to(Z) | W: 1; T: 3
| 94 | EICALL |  | STACK | ß | PC+1 | , |  |  |  |  | Extended Indirect Call to(Z) | W: 1; T: 4
Větvení
| 95 | TST | Rd | Rd | ß | Rd | & | Rd |  |  | r,d=0,31 | Test for Zero or Negative | 1 | 1 |  |  |  | S | 0 | N | Z
| 96 | CP | Rd,Rr | Rd-Rr | [6 empty] | r,d=0,31 | Compare | 1 | 1 |  |  | H | S | V | N | Z | C
| 97 | CPC | Rd,Rr | Rd-Rr-C | [6 empty] | r,d=0,31 | Compare with Carry | 1 | 1 |  |  | H | S | V | N | Z | C
| 98 | CPI | Re,K8 | Re-Rr-K8 | [6 empty] | e=16,31 | Compare with Immediate | 1 | 1 |  |  | H | S | V | N | Z | C
| 99 | CPSE | Rd,Rr | if(Rd ==Rr) then PC= PC+2(or 3) else PC=PC+1 | [6 empty] | r,d=0,31 | Compare Skip if Equal | W: 1; T: 1/3
| 100 | SBRC | Rd,b | if(Rd(d)=0) then PC= PC+2(or 3) else PC=PC+1 | [6 empty] | d=0,31,b=0,7 | Skip if bit in register cleared | W: 1; T: 1/3
| 101 | SBRS | Rd,b | if(Rd(d)=1) then PC= PC+2(or 3) else PC=PC+1 | [6 empty] | d=0,31,b=0,7 | Skip if bitin register set | W: 1; T: 1/3
| 102 | SBIC | P,b | if(P(d)=0) then PC= PC+2(or 3) else PC=PC+1 | [6 empty] | P=0,31,b=0,7 | Skip if bit in I/O register cleared | W: 1; T: 1/3
| 103 | SBIS | P,b | if(P(d)=1) then PC= PC+2(or 3) else PC=PC+1 | [6 empty] | P=0,31,b=0,7 | Skip if bit in I/O register set | W: 1; T: 1/3
Podmíněné skoky
| 104 | BRBC | P,k | if(SREG(P)==0)PC = PC + k+ 1 | [7 empty] | Branch if Status flag cleared | bar: W to T
| 105 | BRBS | P,k | if(SREG(P)==1)PC = PC + k+ 1 | [7 empty] | Branch if Status flag set | bar: W to T
| 106 | BREQ | k | if(Z==1) PC= PC+k+ 1 | [6 empty] | == | Branch if equal | bar: W to T
| 107 | BRNE | k | if(Z==0) PC= PC+ k+ 1 | [6 empty] | <> | Branch if not equal | W: 1; T: 1/2
| 108 | BRCS | k | if(C==1) PC= PC+ k+ 1 | [7 empty] | Branch if carry set | W: 1; T: 1/2
| 109 | BRCC | k | if(C==0) PC= PC+ k+ 1 | [7 empty] | Branch if carry cleared | W: 1; T: 1/2
| 110 | BRSH | k | if Rr>Rd (C==0) PC= PC+ k+ 1 | [6 empty] | >= | Branch if same or higher | W: 1; T: 1/2
| 111 | BRLO | k | if Rr<Rd (C==1) PC= PC+ k+ 1 | [6 empty] | < | Branch if lower | W: 1; T: 1/2
| 112 | BRMI | k | if(N==1) PC= PC+ k+ 1 | [6 empty] | <0 | Branch if minus | W: 1; T: 1/2
| 113 | BRPL | k | if(N==0) PC= PC+ k+ 1 | [6 empty] | >0 | Branch if plus | W: 1; T: 1/2
| 114 | BRGE | k | if(S==0) PC= PC+ k+ 1 | [7 empty] | Branch if greater than or equal(signed) | W: 1; T: 1/2
| 115 | BRLT | k | if(S==1) PC= PC+ k+ 1 | [7 empty] | Branch if less than(signed) | W: 1; T: 1/2
| 116 | BRHS | k | if(H==1) PC= PC+ k+ 1 | [7 empty] | Branch if half carry flag set | W: 1; T: 1/2
| 117 | BRHC | k | if(H==0) PC= PC+ k+ 1 | [7 empty] | Branch if half carry flag cleared | W: 1; T: 1/2
| 118 | BRTS | k | if(T==1) PC= PC+ k+ 1 | [7 empty] | Branch if T flag set | W: 1; T: 1/2
| 119 | BRTC | k | if(T==0) PC= PC+ k+ 1 | [7 empty] | Branch if T flag cleared | W: 1; T: 1/2
| 120 | BRVS | k | if(V==1) PC= PC+ k+ 1 | [7 empty] | Branch if overflow flag set | W: 1; T: 1/2
| 121 | BRVC | k | if(V==0) PC= PC+ k+ 1 | [7 empty] | Branch if overflow flag cleared | W: 1; T: 1/2
| 122 | BRIE | k | if(I==1) PC= PC+ k+ 1 | [7 empty] | Branch if interrupt enabled | W: 1; T: 1/2
| 123 | BRID | k | if(I==0) PC= PC+ k+ 1 | [7 empty] | Branch if interrupt disable | W: 1; T: 1/2
Note on P2: Global interrupt enable/disable
Note on Q2: Transfer bit used by BLD and BST instruction
Note on R2: Half Carry flag
Note on S2: For signed test
Note on T2: Twos´complement overflow
Note on U2: Negative
Note on V2: Zero
Note on W2: Carry
Note on P4: Global interrupt enable/disable
Note on Q4: Transfer bit used by BLD and BST instruction
Note on R4: Half Carry flag
Note on S4: For signed test
Note on T4: Twos´complement overflow
Note on U4: Negative
Note on V4: Zero
Note on W4: Carry
Note on C5: Přesun bytu z paměťového místa na jiné paměťové místo ve vnitřní datové paměti. Instrukce MOV přesune obsah zdrojového bytu do cílového bytu bez ovlivnění jakýchkoliv příznaků.
Note on C6: Přesun obsahu dvou registrů
Note on C8: Naplnění registru konstantou
Note on C9: Naplnění registru z paměti RAM
Note on C10: Naplnění registru z adresy, která se nachází v registru XYZ
Note on C13: Naplnění registru obsahem adresy, která vznikne součtem registru a ..